## Start Here
Painting Estimator — Hybrid Inputs (Manual or App)
How to use:
1) Manual entry: fill green cells in INPUT_* tabs (Rooms, Segments, Openings, Doors, PreJob).
2) App entry: write the same tables via API. Formulas live only in Engine/Summary/Estimate Builder.
3) Main job rounding: Summary rounds MAIN labor to 0.5 day; PreJob totals stay separate and are added after.
Key design rules:
- Inches-first inputs
- Constants are single source of truth (add rows, avoid formula edits)
- Scopes don't reference each other; they all reference INPUT_* tables

## Job Control
JOB CONTROL (optional for app integration)
Active JobID
Tip | Engines/Summary/Estimate Builder read the JobID from this sheet. App can set it after syncing inputs.

## Constants
CONSTANTS — Single Source of Truth (add rows; avoid editing formulas)
Guidance:
• Add new rows within a section to expand (e.g., new OpeningType, DoorType, TrimItem).
• Engines use wide ranges so adding rows usually requires no formula changes.
• Keep keys unique within each table (e.g., OpeningType names).
JOB DEFAULTS |  |  |  | PREP FACTORS |  |  | HEIGHT FACTORS (ft)
Key | Value | Notes |  | PrepLevel | Factor |  | MinFt | Multiplier | Notes
DayHours | 8 | Workday length for rounding |  | Light | 1 |  | 0 | 1 | 0–9ft
RoundIncrementHours | 4 | Half-day rounding increment (hrs) |  | Medium | 1.35 |  | 9 | 1.15 | 9–12ft
LaborRate | 65 | Default labor rate ($/hr) |  | Heavy | 1.8 |  | 12 | 1.3 | 12–16ft
Markup | 1.35 | Default markup multiplier |  |  |  |  | 16 | 1.5 | 16ft+
WallCoverageSqftPerGalPerCoat | 350 | Coverage assumption
CeilingCoverageSqftPerGalPerCoat | 350 | Coverage assumption
TrimCoverageSqftPerGalPerCoat | 350 | Optional
SchemaVersion | v5 | App checks this before writing inputs
WALL LABOR MODEL (mins) |  |  |  |  | CEILING LABOR MODEL (mins)
Key | Value | Notes |  |  | Key | Value | Notes
PrepMinsPerSqft | 0.12 | Base prep mins/sqft |  |  | PrepMinsPerSqft | 0.1 | Base prep mins/sqft
PaintMinsPerSqftPerCoat | 0.08 | Paint mins/sqft per coat |  |  | PaintMinsPerSqftPerCoat | 0.09 | Paint mins/sqft per coat
PrimerFullMinsPerSqft | 0.06 | Primer mins/sqft for full prime |  |  | PrimerFullMinsPerSqft | 0.07 | Primer mins/sqft for full prime
PrimerSpotFactor | 0.35 | Multiply full-prime mins for spot prime |  |  | PrimerSpotFactor | 0.35 | Multiply full-prime mins for spot prime
OPENING TYPES (defaults) | [6 empty] | DOOR TYPES (per side mins)
OpeningType | Category | DefaultWidth_in | DefaultHeight_in | CasingLF_default | CutInMins_each |  | DoorType | PrepMins_perSide | PaintMinsPerCoat_perSide | PrimerMins_perSide
Single Door | Door | 36 | 80 | 17 | 12 |  | Hollow Core | 6 | 8 | 6
Double Door | Door | 60 | 80 | 24 | 18 |  | 6 Panel | 10 | 14 | 10
Single Window | Window | 36 | 48 | 14 | 10 |  | Solid Core | 12 | 16 | 12
Double Window | Window | 72 | 48 | 22 | 16 |  | French | 20 | 24 | 20
Slider | Door | 72 | 80 | 0 | 20
TRIM ITEMS (mins)
TrimItem | Unit | PrepMins_perUnit | PaintMinsPerCoat_perUnit | PrimerMins_perUnit | Notes
Baseboard | LF | 0.35 | 0.25 | 0.2
Crown | LF | 0.45 | 0.3 | 0.25
Window Casing | LF | 0.6 | 0.35 | 0.3
Door Casing | LF | 0.7 | 0.4 | 0.35
Doors (leaf) | EA | 0 | 0 | 0 | (leaf mins come from Door Types)
PAINT PRODUCTS (prices + coverage)
Product | Type | Price_per_gal | Coverage_sqft_per_gal_per_coat | Sheen/Notes | Active?
SW ProMar 400 | Wall | 40 | 350 | eggshell/satin varies | Y
SW Duration | Wall | 70 | 350 |  | Y
SW Emerald | Wall | 85 | 350 |  | Y
SW ProMar Ceiling | Ceiling | 38 | 350 | flat | Y
SW Emerald Urethane | Trim | 95 | 450 |  | Y
SW ProClassic | Trim | 75 | 400 |  | Y
Zinsser BIN | Primer | 65 | 300 | shellac | Y
SW Extreme Bond | Primer | 55 | 300 | bonding | Y
COLOR CODES (for app-friendly wall/ceiling color selection)
ColorID | DisplayName | Active?
A | Color A | Y
B | Color B | Y
C | Color C | Y
D | Color D | Y
E | Color E | Y
F | Color F | Y
G | Color G | Y
H | Color H | Y
SUPPLIES DEFAULTS (optional)
Key | Value
SuppliesWallsPerSqft | 0
SuppliesCeilingsPerSqft | 0
SuppliesTrimPerLF | 0
CATALOGS (app reads these; add rows freely; use Active?='Y')
CAT_PaintProducts
PaintProductID | DisplayName | Type | Price_per_gal | Coverage_sqft_per_gal_per_coat | Notes | Active?
PM400_WALL | SW ProMar 400 | Wall | 40 | 350 |  | Y
DURATION_WALL | SW Duration | Wall | 70 | 350 |  | Y
EMERALD_WALL | SW Emerald | Wall | 85 | 350 |  | Y
PM_CEILING | SW ProMar Ceiling | Ceiling | 38 | 350 | flat | Y
EU_TRIM | SW Emerald Urethane | Trim | 95 | 450 |  | Y
PROCLASSIC_TRIM | SW ProClassic | Trim | 75 | 400 |  | Y
BIN_PRIMER | Zinsser BIN | Primer | 65 | 300 | shellac | Y
EXTREME_BOND | SW Extreme Bond | Primer | 55 | 300 | bonding | Y
CAT_TrimItems
TrimItemID | DisplayName | Unit | PrepMins_perUnit | PaintMinsPerCoat_perUnit | PrimerMins_perUnit | Active?
BASEBOARD_LF | Baseboard | LF | 0.35 | 0.25 | 0.2 | Y
CROWN_LF | Crown | LF | 0.45 | 0.3 | 0.25 | Y
WIN_CASING_LF | Window Casing | LF | 0.6 | 0.35 | 0.3 | Y
DOOR_CASING_LF | Door Casing | LF | 0.7 | 0.4 | 0.35 | Y
SOFFIT_LF | Soffit / Beam | LF | 0.55 | 0.35 | 0.3 | N
CAT_OpeningTypes
OpeningTypeID | DisplayName | Category | DefaultWidth_in | DefaultHeight_in | CasingLF_default | CutInMins_each | Active?
SINGLE_DOOR | Single Door | Door | 36 | 80 | 17 | 12 | Y
DOUBLE_DOOR | Double Door | Door | 60 | 80 | 24 | 18 | Y
SINGLE_WINDOW | Single Window | Window | 36 | 48 | 14 | 10 | Y
DOUBLE_WINDOW | Double Window | Window | 72 | 48 | 22 | 16 | Y
SLIDER | Slider | Door | 72 | 80 | 0 | 20 | Y
CAT_DoorTypes
DoorTypeID | DisplayName | PrepMins_perSide | PaintMinsPerCoat_perSide | PrimerMins_perSide | Active?
HOLLOW_CORE | Hollow Core | 6 | 8 | 6 | Y
SIX_PANEL | 6 Panel | 10 | 14 | 10 | Y
SOLID_CORE | Solid Core | 12 | 16 | 12 | Y
FRENCH | French | 20 | 24 | 20 | Y
CAT_CeilingTypes
CeilingTypeID | DisplayName | LaborMult | Surcharge_per_sqft | Notes | Active?
FLAT | Flat | 1 | 0 | Standard flat ceiling | Y
VAULT | Vaulted | 1.25 | 0 | Extra cutting/rolling difficulty | Y
TRAY | Tray | 1.3 | 0 | Tray ceiling | Y
COFF | Coffered | 1.45 | 0 | Coffered ceiling | Y
CAT_RollerCovers
RollerCoverID | Scope | Size_in | Price_each | Notes | Active?
WALL_9 | Wall | 9 | 6 | 9" wall cover | Y
WALL_14 | Wall | 14 | 10 | 14" wall cover | Y
WALL_18 | Wall | 18 | 12 | 18" wall cover | Y
CEIL_9 | Ceiling | 9 | 6 | 9" ceiling cover | Y
CEIL_14 | Ceiling | 14 | 10 | 14" ceiling cover | Y
CEIL_18 | Ceiling | 18 | 12 | 18" ceiling cover | Y

## INPUT_JobSettings
INPUT_JOBSETTINGS (per job paint selections + overrides)
App-first: JobID is hidden; app writes it. Manual: unhide column A to edit.
JobID | WallsPaint_ID | CeilingPaint_ID | TrimPaint_ID | Primer_ID | Override_LaborRate | Override_Markup | RoundingIncrementHours | DayHours | Notes | WallsPaint_Name (calc) | CeilingPaint_Name (calc) | TrimPaint_Name (calc) | Primer_Name (calc) | WallsPaint_gal_override | CeilingPaint_gal_override | Primer_gal_override | ExtraSupplies_Walls$ | ExtraSupplies_Ceilings$ | ExtraSupplies_Trim$

## INPUT_Rooms
INPUT_ROOMS (Manual or App) — 1 row per room
App-first mode: JobID column (A) is hidden; the app will fill JobID automatically.
JobID | RoomID | Room Name | Mode (RECT/SEG) | Length_in (RECT) | Width_in (RECT) | WallHeight_in | CeilingHeight_in | CeilingSqft_override (SEG optional) | BaseExclude_in (RECT) | Walls Include | Walls Primer | Walls Topcoats | Walls Prep Override | Ceiling Include | Ceiling Primer | Ceiling Topcoats | Ceiling Prep Override | Ceiling Height Surcharge $ | Trim Include | Trim Primer | Trim Topcoats | Trim Prep Override | Paint Base? | Paint Crown? | Paint Window Casing? | Paint Door Casing? | Paint Doors? | Perimeter_in (calc) | WallSqft (calc) | CeilingSqft (calc) | Base_LF (calc) | Crown_LF (calc) | WallColorID (A/B/C...) | CeilingTypeID

## INPUT_Segments
INPUT_SEGMENTS (only needed for SEG rooms)
App-first mode: JobID column (A) is hidden; the app will fill JobID automatically.
JobID | RoomID | Seg# | SegLen_in | BaseExclude_in | Notes | WallLabel (optional) | WallColorOverrideID (optional) | Active?

## INPUT_TrimLines
INPUT_TRIMLINES (catalog-driven trim; app writes line items per room)
Green = inputs. App writes JobID/RoomID keys. Add rows freely.
JobID | RoomID | TrimItemID | Qty | PrimerMode | Coats | PrepLevelOverride | Notes | Unit (calc) | PrepMins (calc) | PaintMins (calc) | PrimerMins (calc) | TotalMins (calc) | LaborHours (calc) | Labor$ (calc) | Material$ (calc) | Total$ w/Markup (calc)

## INPUT_Openings
INPUT_OPENINGS (counts drive cut-in mins + casing LF)
App-first mode: JobID column (A) is hidden; the app will fill JobID automatically.
JobID | RoomID | OpeningType | Qty | Category (calc) | CutInMins_each (calc)

## INPUT_Doors
INPUT_DOORS (door type + qty + sides multiplier)
App-first mode: JobID column (A) is hidden; the app will fill JobID automatically.
JobID | RoomID | DoorType | Qty | Sides (0.5/1) | PrepMins_side (calc) | PaintMins_coat_side (calc)

## INPUT_PreJobTrips
INPUT_PREJOB_TRIPS (separate from main rounding)
App-first mode: JobID column (A) is hidden; the app will fill JobID automatically.
JobID | Category (Walls/Trim/Ceiling/Other) | Trip Name | Qty | Hours_each | LaborRate | Markup | Total (calc) | Notes | Active?

## INPUT_Rollers
JobID | Scope (Wall/Ceiling) | WallColorID (Walls only) | RollerSize_in (9/14/18) | CoversQty | PriceEach (calc) | Total$ (calc) | Notes | Active?

## ENGINE_Walls
WALLS ENGINE (reads INPUT_* tables)
Scope Settings
JobID (filter)
Default Prep Level | Light
Labor Rate ($/hr)
Markup
RoomID | Room Name | Include | WallSqft | Primer | Topcoats | PrepLevelUsed | PrepMins | PaintMins | PrimerMins | OpeningsCutInMins | Paint_gal (calc) | Primer_gal (calc) | Material$ (calc) | TotalMins | LaborHours | Labor$ | Total$ w/Markup | WallColorID (room default)

## ENGINE_Ceilings
CEILINGS ENGINE (reads INPUT_* tables)
Scope Settings
JobID (filter)
Default Prep Level | Light
Labor Rate ($/hr)
Markup
RoomID | Room Name | Include | CeilingSqft | CeilHeight_ft | HeightMult | Primer | Topcoats | PrepLevelUsed | PrepMins | PaintMins | PrimerMins | Surcharge$ | Paint_gal (calc) | Primer_gal (calc) | Material$ (calc) | TotalMins | LaborHours | Labor$ | Total$ w/Markup | CeilingTypeID | TypeLaborMult | TypeSurcharge$

## ENGINE_ColorList
ENGINE_COLORLIST (app-friendly: wall colors used + sqft + roller selections)
JobID |  |  |  |  | Ceiling Roller (selected)
WallColorID | WallSqft (calc) | RollerSize_in (selected) | CoversQty (selected) | RollerCost$ (selected) | RollerSize_in | CoversQty | RollerCost$

## ENGINE_Trim
TRIM ENGINE (reads INPUT_* tables)
Scope Settings
JobID (filter)
Default Prep Level | Light
Labor Rate ($/hr)
Markup
RoomID | Room Name | Item | Unit | QtyUnits | Primer | Topcoats | PrepLevelUsed | PrepMins | PaintMins | PrimerMins | Material$ (calc) | TotalMins | LaborHours | Labor$ | Total$ w/Markup

## Summary
SUMMARY (Estimator-only)
JobID
Labor Rate ($/hr)
Markup
Round Increment (hrs)
MAIN JOB (rounded)
Walls Labor Hours (calc)
Walls Materials $ (calc)
Ceilings Labor Hours (calc)
Ceilings Materials $ (calc)
Trim Labor Hours (calc)
Trim Materials $ (calc)
Main Labor Hours Total
Rounded Main Labor Hours
Main Materials Total $
Rounded Main Labor $
MAIN TOTAL $ (Labor+Materials)
Roller Covers $ (calc)
PER-SCOPE TOTALS (allocated; sums to MAIN TOTAL)
Walls Unrounded Labor $
Ceilings Unrounded Labor $
Trim Unrounded Labor $
Sum Unrounded Labor $
Walls Sqft (calc)
Ceilings Sqft (calc)
Trim LF (calc)
Walls Supplies $
Ceilings Supplies $
Trim Supplies $
Walls Total $ (allocated)
Ceilings Total $ (allocated)
Trim Total $ (allocated)
Check Sum (should = MAIN TOTAL)
PREJOB (not rounded)
PreJob Total $
FINAL TOTAL $

## OUTPUT_App
OUTPUT_APP (read-only for app: stable outputs + schema)
SchemaVersion
JobID
FinalTotal
MainTotal
PreJobTotal
WallsTotal
CeilingsTotal
TrimTotal
RollerCoversTotal

## Estimate Builder
ESTIMATE BUILDER (Client Output)
JobID
Room | Description | Paints (job-level)
Walls:
Ceilings:
Trim:
Primer: